## Thermistor
Thermistor Properties
Parameter | Value | Unit
Standard Res | 10000 | Ohm
Beta | 3930 |  | Temp © | Temp (K) | Resistance (Ohm) | Low Res Parll. Combo (Ohm) | Divider Output (V) | ADC reading (Decimal) | Step For 2 deg change (V) | Temp Approx in Code © | Error %
Ref Temp | 25 | C | 20 | 293.15 | 12520.992 | 5559.6983 | 2.4269 | 3012.3589 |  | 20 | 0
Ref Temp | 298.15 | K | 22 | 295.15 | 11433.6862 | 5334.447 | 2.4001 | 2979.0787 | 0.026813 | 21.3341 | 3.0269
Divider Properties |  |  | 24 | 297.15 | 10453.576 | 5110.8794 | 2.3718 | 2943.9625 | 0.028292 | 22.7417 | 5.2427
Parameter | Value | Unit | 26 | 299.15 | 9568.9419 | 4889.8617 | 2.3421 | 2907.0066 | 0.029774 | 24.2232 | 6.834
High Res | 2000 | Ohm | 28 | 301.15 | 8769.4632 | 4672.1971 | 2.3108 | 2868.2185 | 0.03125 | 25.778 | 7.9356
Low Res | 10000 | Ohm | 30 | 303.15 | 8046.0378 | 4458.6174 | 2.2781 | 2827.6171 | 0.032711 | 27.4056 | 8.6481
Ref Voltage | 3.3 | Volts | 32 | 305.15 | 7390.6266 | 4249.7759 | 2.244 | 2785.233 | 0.034147 | 29.1046 | 9.0482
Parameters for Straight Line Temp Approx |  |  | 34 | 307.15 | 6796.1195 | 4046.2438 | 2.2084 | 2741.1092 | 0.035549 | 30.8733 | 9.1961
Slope | -49.7553 | Degrees/Volt | 36 | 309.15 | 6256.2196 | 3848.5083 | 2.1715 | 2695.3009 | 0.036906 | 32.7096 | 9.14
Offset | 140.7537 | Degrees | 38 | 311.15 | 5765.3424 | 3656.9725 | 2.1333 | 2647.8756 | 0.038209 | 34.6107 | 8.9192
|  |  | 40 | 313.15 | 5318.5288 | 3471.958 | 2.0939 | 2598.9125 | 0.039448 | 36.5734 | 8.5664
|  |  | 42 | 315.15 | 4911.3692 | 3293.7077 | 2.0532 | 2548.5024 | 0.040614 | 38.5942 | 8.1091
|  |  | 44 | 317.15 | 4539.9378 | 3122.3915 | 2.0115 | 2496.747 | 0.041697 | 40.6689 | 7.5708
|  |  | 46 | 319.15 | 4200.7348 | 2958.1109 | 1.9688 | 2443.7578 | 0.042691 | 42.793 | 6.9718
|  |  | 48 | 321.15 | 3890.6366 | 2800.9059 | 1.9253 | 2389.6554 | 0.043588 | 44.9617 | 6.3297
|  |  | 50 | 323.15 | 3606.8521 | 2650.7616 | 1.8809 | 2334.5681 | 0.044382 | 47.17 | 5.66
|  |  | 52 | 325.15 | 3346.8838 | 2507.6144 | 1.8358 | 2278.6307 | 0.045067 | 49.4123 | 4.9764
|  |  | 54 | 327.15 | 3108.4949 | 2371.3591 | 1.7902 | 2221.9833 | 0.045639 | 51.6831 | 4.2906
|  |  | 56 | 329.15 | 2889.6794 | 2241.8551 | 1.7441 | 2164.7695 | 0.046095 | 53.9765 | 3.6133
|  |  | 58 | 331.15 | 2688.6364 | 2118.9325 | 1.6976 | 2107.1352 | 0.046434 | 56.2869 | 2.9537
|  |  | 60 | 333.15 | 2503.7474 | 2002.3976 | 1.651 | 2049.2268 | 0.046655 | 58.6082 | 2.3197
|  |  | 62 | 335.15 | 2333.556 | 1892.0383 | 1.6042 | 1991.1903 | 0.046758 | 60.9347 | 1.7183
|  |  | 64 | 337.15 | 2176.7506 | 1787.6285 | 1.5575 | 1933.1691 | 0.046746 | 63.2605 | 1.1555
|  |  | 66 | 339.15 | 2032.1483 | 1688.9322 | 1.5109 | 1875.3032 | 0.04662 | 65.5801 | 0.6362
|  |  | 68 | 341.15 | 1898.6817 | 1595.7076 | 1.4645 | 1817.728 | 0.046386 | 67.8881 | 0.1646
|  |  | 70 | 343.15 | 1775.3862 | 1507.7095 | 1.4184 | 1760.5729 | 0.046048 | 70.1792 | -0.256
|  |  | 72 | 345.15 | 1661.3894 | 1424.6925 | 1.3728 | 1703.9604 | 0.045611 | 72.4486 | -0.62302
|  |  | 74 | 347.15 | 1555.9017 | 1346.413 | 1.3277 | 1648.0057 | 0.045081 | 74.6916 | -0.93456
|  |  | 76 | 349.15 | 1458.2072 | 1272.6312 | 1.2833 | 1592.8154 | 0.044465 | 76.9039 | -1.1894
|  |  | 78 | 351.15 | 1367.6568 | 1203.1123 | 1.2395 | 1538.4874 | 0.04377 | 79.0817 | -1.3868
|  |  | 80 | 353.15 | 1283.6611 | 1137.6282 | 1.1965 | 1485.1106 | 0.043004 | 81.2214 | -1.5268
|  |  | 82 | 355.15 | 1205.6844 | 1075.9578 | 1.1543 | 1432.7645 | 0.042173 | 83.3198 | -1.6095
|  |  | 84 | 357.15 | 1133.2396 | 1017.8884 | 1.113 | 1381.5193 | 0.041286 | 85.374 | -1.6357
|  |  | 86 | 359.15 | 1065.8831 | 963.2156 | 1.0727 | 1331.4357 | 0.040351 | 87.3816 | -1.6065
|  |  | 88 | 361.15 | 1003.2107 | 911.7436 | 1.0333 | 1282.5655 | 0.039373 | 89.3406 | -1.5235
|  |  | 90 | 363.15 | 944.8538 | 863.2859 | 0.99496 | 1234.9514 | 0.038361 | 91.2493 | -1.3881
|  |  | 92 | 365.15 | 890.4759 | 817.6648 | 0.95763 | 1188.6279 | 0.037321 | 93.1062 | -1.2024
|  |  | 94 | 367.15 | 839.7697 | 774.7118 | 0.92137 | 1143.6213 | 0.03626 | 94.9104 | -0.96848
|  |  | 96 | 369.15 | 792.4541 | 734.2668 | 0.88619 | 1099.9501 | 0.035184 | 96.661 | -0.68852
|  |  | 98 | 371.15 | 748.272 | 696.1789 | 0.85209 | 1057.6259 | 0.034099 | 98.3576 | -0.36489
|  |  | 100 | 373.15 | 706.9878 | 660.3051 | 0.81908 | 1016.6539 | 0.03301 | 100 | 0
Thermistor Notes:
1) What about self heating??!! Assuming worst case thermistor is 0 ohms (at highest temp), the 2k ohm high resistor will limit the current to 1.65mA. Across a resistance of 10k, that's a power of 27.2mW. With a theta JA of 0.2857 K/mW, temp rise is only 7 degreees which is acceptable.
2). Is a voltage setp of 20mV really ok for ADC measurement accuracy? The STM32 has a 12bit ADC. When supplied with a 3.3V reference, that's a 0.8mV step per division. So approx

## LED Brightness
Red LED