## Thermistor
Thermistor Properties
Parameter | Value | Unit
Standard Res | 10000 | Ohm
Beta | 3380 |  | Temp © | Temp (K) | Resistance (Ohm) | Low Res Parll. Combo (Ohm) | Divider Output (V) | ADC reading (Decimal) | Step For 2 deg change (V) | Temp Approx in Code © | Error %
Ref Temp | 25 | C | 20 | 293.15 | 12133.17 | 5481.8944 | 2.1328 | 2647.267 |  | 20 | -7.1054e-14
Ref Temp | 298.15 | K | 22 | 295.15 | 11221.2995 | 5287.7532 | 2.1055 | 2613.3304 | 0.027342 | 21.6173 | 1.7395
Divider Properties |  |  | 24 | 297.15 | 10388.8811 | 5095.366 | 2.0771 | 2578.0946 | 0.028388 | 23.2965 | 2.9311
Parameter | Value | Unit | 26 | 299.15 | 9628.1311 | 4905.2714 | 2.0477 | 2541.5942 | 0.029407 | 25.036 | 3.7075
High Res | 3000 | Ohm | 28 | 301.15 | 8932.1064 | 4717.9676 | 2.0173 | 2503.871 | 0.030392 | 26.8338 | 4.1649
Low Res | 10000 | Ohm | 30 | 303.15 | 8294.6062 | 4533.908 | 1.9859 | 2464.974 | 0.031338 | 28.6875 | 4.3749
Ref Voltage | 3.3 | Volts | 32 | 305.15 | 7710.0856 | 4353.4999 | 1.9537 | 2424.959 | 0.032239 | 30.5945 | 4.3921
Parameters for Straight Line Temp Approx |  |  | 34 | 307.15 | 7173.5797 | 4177.1022 | 1.9206 | 2383.8884 | 0.033089 | 32.5518 | 4.2594
Slope | -59.1524 | Degrees/Volt | 36 | 309.15 | 6680.638 | 4005.0255 | 1.8867 | 2341.8308 | 0.033884 | 34.5562 | 4.0107
Offset | 146.1606 | Degrees | 38 | 311.15 | 6227.266 | 3837.5325 | 1.8521 | 2298.8605 | 0.03462 | 36.604 | 3.6737
|  |  | 40 | 313.15 | 5809.8744 | 3674.8391 | 1.8168 | 2255.0567 | 0.035291 | 38.6915 | 3.2711
|  |  | 42 | 315.15 | 5425.2344 | 3517.1163 | 1.7809 | 2210.5035 | 0.035895 | 40.8148 | 2.8219
|  |  | 44 | 317.15 | 5070.4378 | 3364.4927 | 1.7445 | 2165.2884 | 0.036428 | 42.9696 | 2.3418
|  |  | 46 | 319.15 | 4742.8627 | 3217.0568 | 1.7076 | 2119.5021 | 0.036888 | 45.1517 | 1.8442
|  |  | 48 | 321.15 | 4440.1426 | 3074.8606 | 1.6703 | 2073.2375 | 0.037274 | 47.3565 | 1.3407
|  |  | 50 | 323.15 | 4160.1389 | 2937.9224 | 1.6328 | 2026.5893 | 0.037583 | 49.5796 | 0.8408
|  |  | 52 | 325.15 | 3900.9174 | 2806.2302 | 1.5949 | 1979.6526 | 0.037815 | 51.8165 | 0.35297
|  |  | 54 | 327.15 | 3660.7267 | 2679.7452 | 1.557 | 1932.5227 | 0.037971 | 54.0625 | -0.11579
|  |  | 56 | 329.15 | 3437.9794 | 2558.405 | 1.5189 | 1885.2939 | 0.038051 | 56.3133 | -0.55948
|  |  | 58 | 331.15 | 3231.2351 | 2442.1266 | 1.4809 | 1838.0591 | 0.038055 | 58.5644 | -0.97305
|  |  | 60 | 333.15 | 3039.1857 | 2330.8094 | 1.4429 | 1790.9092 | 0.037987 | 60.8114 | -1.3523
|  |  | 62 | 335.15 | 2860.6421 | 2224.3384 | 1.405 | 1743.9319 | 0.037848 | 63.0502 | -1.6939
|  |  | 64 | 337.15 | 2694.5221 | 2122.5865 | 1.3674 | 1697.2118 | 0.037641 | 65.2767 | -1.9949
|  |  | 66 | 339.15 | 2539.8404 | 2025.4168 | 1.33 | 1650.8297 | 0.037368 | 67.4872 | -2.2533
|  |  | 68 | 341.15 | 2395.6984 | 1932.6853 | 1.293 | 1604.862 | 0.037035 | 69.6778 | -2.4674
|  |  | 70 | 343.15 | 2261.2763 | 1844.2422 | 1.2563 | 1559.3803 | 0.036643 | 71.8453 | -2.6362
|  |  | 72 | 345.15 | 2135.8255 | 1759.9343 | 1.2201 | 1514.4517 | 0.036197 | 73.9865 | -2.759
|  |  | 74 | 347.15 | 2018.6616 | 1679.606 | 1.1844 | 1470.1379 | 0.035702 | 76.0984 | -2.8356
|  |  | 76 | 349.15 | 1909.1585 | 1603.1011 | 1.1493 | 1426.4953 | 0.035161 | 78.1782 | -2.8661
|  |  | 78 | 351.15 | 1806.7429 | 1530.2636 | 1.1147 | 1383.575 | 0.034579 | 80.2237 | -2.8509
|  |  | 80 | 353.15 | 1710.8894 | 1460.9389 | 1.0807 | 1341.4229 | 0.03396 | 82.2325 | -2.7907
|  |  | 82 | 355.15 | 1621.1163 | 1394.9747 | 1.0474 | 1300.0795 | 0.033309 | 84.2028 | -2.6864
|  |  | 84 | 357.15 | 1536.9813 | 1332.2213 | 1.0148 | 1259.5798 | 0.032629 | 86.1329 | -2.5392
|  |  | 86 | 359.15 | 1458.078 | 1272.5328 | 0.98287 | 1219.9542 | 0.031925 | 88.0214 | -2.3504
|  |  | 88 | 361.15 | 1384.0329 | 1215.7668 | 0.95167 | 1181.2278 | 0.0312 | 89.8669 | -2.1215
|  |  | 90 | 363.15 | 1314.5025 | 1161.7855 | 0.92121 | 1143.4211 | 0.030459 | 91.6687 | -1.8541
|  |  | 92 | 365.15 | 1249.1702 | 1110.4554 | 0.89151 | 1106.5502 | 0.029706 | 93.4258 | -1.5498
|  |  | 94 | 367.15 | 1187.7445 | 1061.6478 | 0.86257 | 1070.6269 | 0.028942 | 95.1378 | -1.2105
|  |  | 96 | 369.15 | 1129.9565 | 1015.2389 | 0.83439 | 1035.6591 | 0.028172 | 96.8043 | -0.83781
|  |  | 98 | 371.15 | 1075.5581 | 971.1096 | 0.80699 | 1001.6508 | 0.027399 | 98.425 | -0.43371
|  |  | 100 | 373.15 | 1024.3201 | 929.1459 | 0.78037 | 968.6027 | 0.026626 | 100 | -1.4211e-14
Thermistor Notes:
1) What about self heating??!! Assuming worst case thermistor is 0 ohms (at highest temp), the 2k ohm high resistor will limit the current to 1.65mA. Across a resistance of 10k, that's a power of 27.2mW. With a theta JA of 0.2857 K/mW, temp rise is only 7 degreees which is acceptable.
2). Is a voltage setp of 20mV really ok for ADC measurement accuracy? The STM32 has a 12bit ADC. When supplied with a 3.3V reference, that's a 0.8mV step per division. So approx